## Index
| Worksheet number | Description | Go to the worksheet | Key
| 1 | SHC system | Click here |  | = | Input data
| 2 | Conventional system | Click here |  | = | Information data
| 3 | Specific impacts SHC system | Click here |  | = | Output data
| 4 | Specific impacts conventional system | Click here
| 5 | Total impacts SHC system | Click here
| 6 | Total impacts conventional system | Click here
| 7 | Impacts comparison | Click here
| 8 | Payback indices | Click here
! Recommendation for users: please note that this tool must be used only for academic and research activities
Disclaimer LCA method tool
This License Agreement is a legal agreement for the LCA method tool. By installing, copying or otherwise using the LCA method tool, you agree to be bound by the terms of this Agreement.
This calculator tool is not intended to provide specific advice or recommendations in any circumstances. It may not cover aspects of your particular situation and an investigation with different tools could produce a different result.
The Members of IEA Task 48 assumes no responsibility for any errors or omissions within the calculator tool. The Members of IEA Task 48 makes no representation or warranty of any kind whatsoever with respect to this calculator tool. Under no circumstances shall the Members of IEA Task 48 be held liable for any loss or damage (including any type of damage), which may be attributable to the reliance on and use of the calculator tool.
This License Agreement authorizes use of the calculator tool only for teaching and non-commercial research activity. A research activity is considered non-commercial only if its results are not intended primarily for the benefit of a third party, are made available to anyone without restriction on use, copying, and further distribution, and are furnished at no more than the cost of reproduction and shipping.
Note on F13: This worksheet shows the specific impacts (global energy requirement and global warming potential) for each component and energy source of the SHC system.
Note on F12: This worksheet shows a list of the components and energy sources of the conventional system. To be compiled by the user.
Note on F11: This worksheet shows a list of the components and energy sources of the SHC system. To be compiled by the user.
Note on F14: This worksheet shows the specific impacts (global energy requirement and global warming potential) for each component and energy source of the conventional system.
Note on F15: This worksheet shows the total impacts (global energy requirement and global warming potential) of the SHC system.
Note on F16: This worksheet shows the total impacts (global energy requirement and global warming potential) of the conventional system.
Note on F17: This worksheet shows the impacts comparison between the SHC and the conventional system.
Note on F18: This worksheet shows the energy and environmental payback indices.

## SHC system
GO TO INDEX
COMPONENTS OF THE SHC SYSTEM | U.M. | QUANTITY
Absorption chiller (12 kW) | unit
Absorption chiller (19 kW) | unit
Adsorption chiller (8 kW) | unit
Ammonia | kg
Auxiliary gas boiler (10 kW) | unit
Auxiliary conventional chiller (10 kW) | unit
Cooling tower (32 kW) | unit
Evacuated tube collector | m2
Flat plate collector | m2
Glycol | kg
Heat storage (2000 l) | unit
Heat rejection system (24 kW) | unit
Pipes | m
Pump (40 W) | unit
Water | kg
ENERGY SOURCES | U.M. | QUANTITY
Electricity | kWh/year
Natural gas | kWh/year
OTHER INFORMATION | U.M. | QUANTITY
Useful life of the system | year
Note on D12: ! Warning: Using multiple units to reach a total size related to a single component can reduce the reliability of results.
Note on D13: ! Warning: Using multiple units to reach a total size related to a single component can reduce the reliability of results.
Note on D14: ! Warning: Using multiple units to reach a total size related to a single component can reduce the reliability of results.
Note on D16: ! Warning: Using multiple units to reach a total size related to a single component can reduce the reliability of results.
Note on D17: ! Warning: Using multiple units to reach a total size related to a single component can reduce the reliability of results.
Note on D18: ! Warning: Using multiple units to reach a total size related to a single component can reduce the reliability of results.
Note on D22: ! Warning: Using multiple units to reach a total size related to a single component can reduce the reliability of results.
Note on D23: ! Warning: Using multiple units to reach a total size related to a single component can reduce the reliability of results.
Note on D25: ! Warning: Using multiple units to reach a total size related to a single component can reduce the reliability of results.

## Conventional system
GO TO INDEX
COMPONENTS OF THE CONVENTIONAL SYSTEM | U.M. | QUANTITY
Battery lead-acid | kg
Battery lithium-iron-phosphate | kg
Battery lithium-ion-manganate | kg
Battery nickel cadmium | kg
Battery nickel cobalt manganese | kg
Battery nickel metal hydride | kg
Battery sodium-nickel-chloride | kg
Battery v-redox | kg
Conventional chiller (10 kW) | unit
Electric installation (PV system) | unit
Gas boiler (10 kW) | unit
Inverter (500 W) | unit
Inverter (2500 W) | unit
Photovoltaic panel, a-Si | m2
Photovoltaic panel, CdTe | m2
Photovoltaic panel, CIS | m2
Photovoltaic panel, multi-Si | m2
Photovoltaic panel, ribbon-Si | m2
Photovoltaic panel, single-Si | m2
Pipes | m2
Pump (40 W) | unit
ENERGY SOURCES | U.M. | QUANTITY
Electricity | kWh/year
Natural gas | kWh/year
OTHER INFORMATION | U.M. | QUANTITY
Useful life of the system | year
Note on D21: ! Warning: Using multiple units to reach a total size related to a single component can reduce the reliability of results.
Note on D24: ! Warning: Using multiple units to reach a total size related to a single component can reduce the reliability of results.
Note on D23: ! Warning: Using multiple units to reach a total size related to a single component can reduce the reliability of results.
Note on D22: ! Warning: Using multiple units to reach a total size related to a single component can reduce the reliability of results.
Note on D20: ! Warning: Using multiple units to reach a total size related to a single component can reduce the reliability of results.
Note on D32: ! Warning: Using multiple units to reach a total size related to a single component can reduce the reliability of results.

## Specific impacts SHC system
GO TO INDEX
| GLOBAL ENERGY REQUIREMENT (GER) |  |  | GLOBAL WARMING POTENTIAL (GWP)
COMPONENTS | MANUFACTURING STEP | END-OF-LIFE STEP | U.M. | MANUFACTURING STEP | END-OF-LIFE STEP | U.M.
Absorption chiller (12 kW) | 26005.37 | 3.127 | MJ/unit | 1382.338 | 12.554 | kgCO2eq/unit
Absorption chiller (19 kW) | 42850.54 | 4.69 | MJ/unit | 1996 | 18.831 | kgCO2eq/unit
Adsorption chiller (8 kW) | 24187 | 12 | MJ/unit | 1380 | 21 | kgCO2eq/unit
Ammonia | 41.953 | 0 | MJ/kg | 2.096 | 0 | kgCO2eq/kg
Auxiliary gas boiler (10 kW) | 6781.86 | 61.51 | MJ/unit | 365.71 | 12.04 | kgCO2eq/unit
Auxiliary conventional chiller (10 kW) | 8131.097 | 7.833 | MJ/unit | 1550.461 | 25.818 | kgCO2eq/unit
Cooling tower (32 kW) | 2950.693 | 10.739 | MJ/unit | 149.976 | 3.134 | kgCO2eq/unit
Evacuated tube collector | 1579.694 | 12.982 | MJ/m2 | 86.967 | 3.941 | kgCO2eq/m2
Flat plate collector | 1742.094 | 10.182 | MJ/m2 | 99.031 | 4.241 | kgCO2eq/m2
Glycol | 52.165 | 0.183 | MJ/kg | 1.591 | 1.434 | kgCO2eq/l
Heat storage (2000 l) | 14811.72 | 21.316 | MJ/unit | 783.31 | 12.711 | kgCO2eq/unit
Heat rejection system (24 kW) | 14348 | 9 | MJ/unit | 770 | 105 | kgCO2eq/unit
Pipes | 65.483 | 0.332 | MJ/m | 2.633 | 0.097 | kgCO2eq/m
Pump (40 W) | 118.176 | 0.374 | MJ/unit | 6.913 | 0.08 | kgCO2eq/unit
Water | 0.019 | 0 | MJ/kg | 0.000794 | 0 | kgCO2eq/kg
| GLOBAL ENERGY REQUIREMENT (GER) |  |  | GLOBAL WARMING POTENTIAL (GWP)
ENERGY SOURCES | QUANTITY | U.M. |  | QUANTITY | U.M.
Electricity
Electricity, low voltage, Europe | 12.2887 | MJ/kWh |  | 0.56407 | kg CO2eq/kWh
Electricity, low voltage, Austria (excluding import) | 8.0659 | MJ/kWh |  | 0.35782 | kg CO2eq/kWh
Electricity, low voltage, Belgium (excluding import) | 12.5122 | MJ/kWh |  | 0.36414 | kg CO2eq/kWh
Electricity, low voltage, Bulgaria (excluding import) | 15.5238 | MJ/kWh |  | 0.78892 | kg CO2eq/kWh
Electricity, low voltage, Croatia (excluding import) | 10.8378 | MJ/kWh |  | 0.42496 | kg CO2eq/kWh
Electricity, low voltage, Czech Republic (excluding import) | 13.1907 | MJ/kWh |  | 0.88466 | kg CO2eq/kWh
Electricity, low voltage, Denmark (excluding import) | 10.7354 | MJ/kWh |  | 0.69752 | kg CO2eq/kWh
Electricity, low voltage, Finland (excluding import) | 12.4908 | MJ/kWh |  | 0.43821 | kg CO2eq/kWh
Electricity, low voltage, France (excluding import) | 13.6272 | MJ/kWh |  | 0.10544 | kg CO2eq/kWh
Electricity, low voltage, Germany (excluding import) | 12.6624 | MJ/kWh |  | 0.74811 | kg CO2eq/kWh
Electricity, low voltage, Greece (excluding import) | 18.6588 | MJ/kWh |  | 1.1772 | kg CO2eq/kWh
Electricity, low voltage, Hungary (excluding import) | 17.0519 | MJ/kWh |  | 0.83547 | kg CO2eq/kWh
Electricity, low voltage, Ireland (excluding import) | 13.0597 | MJ/kWh |  | 0.90221 | kg CO2eq/kWh
Electricity, low voltage, Italy (excluding import) | 10.705 | MJ/kWh |  | 0.7189 | kg CO2eq/kWh
Electricity, low voltage, Luxembourg (excluding import) | 10.8162 | MJ/kWh |  | 0.60302 | kg CO2eq/kWh
Electricity, low voltage, Netherlands (excluding import) | 11.8452 | MJ/kWh |  | 0.74348 | kg CO2eq/kWh
Electricity, low voltage, Poland (excluding import) | 16.0505 | MJ/kWh |  | 1.3741 | kg CO2eq/kWh
Electricity, low voltage, Portugal (excluding import) | 11.5191 | MJ/kWh |  | 0.71324 | kg CO2eq/kWh
Electricity, low voltage, Romania (excluding import) | 12.4203 | MJ/kWh |  | 0.80714 | kg CO2eq/kWh
Electricity, low voltage, Slovakia (excluding import) | 12.8098 | MJ/kWh |  | 0.41373 | kg CO2eq/kWh
Electricity, low voltage, Slovenia (excluding import) | 10.3853 | MJ/kWh |  | 0.55862 | kg CO2eq/kWh
Electricity, low voltage, Spain (excluding import) | 12.1683 | MJ/kWh |  | 0.60627 | kg CO2eq/kWh
Electricity, low voltage, Sweden (excluding import) | 10.5474 | MJ/kWh |  | 0.051013 | kg CO2eq/kWh
Electricity, low voltage, Switzerland (excluding import) | 8.6776 | MJ/kWh |  | 0.029758 | kg CO2eq/kWh
Electricity, low voltage, United Kingdom (excluding import) | 12.3689 | MJ/kWh |  | 0.70249 | kg CO2eq/kWh
Electricity, low voltage, Austria (including import) | 9.057 | MJ/kWh |  | 0.44628 | kg CO2eq/kWh
Electricity, low voltage, Belgium (including import) | 12.4875 | MJ/kWh |  | 0.36699 | kg CO2eq/kWh
Electricity, low voltage, Bulgaria (including import) | 15.4845 | MJ/kWh |  | 0.7905 | kg CO2eq/kWh
Electricity, low voltage, Croatia (including import) | 12.4667 | MJ/kWh |  | 0.59734 | kg CO2eq/kWh
Electricity, low voltage, Czech Republic (including import) | 13.4139 | MJ/kWh |  | 0.92661 | kg CO2eq/kWh
Electricity, low voltage, Denmark (including import) | 10.611 | MJ/kWh |  | 0.62631 | kg CO2eq/kWh
Electricity, low voltage, Finland (including import) | 12.6644 | MJ/kWh |  | 0.50176 | kg CO2eq/kWh
Electricity, low voltage, France (including import) | 13.5708 | MJ/kWh |  | 0.10785 | kg CO2eq/kWh
Electricity, low voltage, Germany (including import) | 12.5799 | MJ/kWh |  | 0.72293 | kg CO2eq/kWh
Electricity, low voltage, Greece (including import) | 18.2677 | MJ/kWh |  | 1.1458 | kg CO2eq/kWh
Electricity, low voltage, Hungary (including import) | 16.1759 | MJ/kWh |  | 0.75199 | kg CO2eq/kWh
Electricity, low voltage, Ireland (including import) | 13.0123 | MJ/kWh |  | 0.88985 | kg CO2eq/kWh
Electricity, low voltage, Italy (including import) | 10.7372 | MJ/kWh |  | 0.64351 | kg CO2eq/kWh
Electricity, low voltage, Luxembourg (including import) | 12.1092 | MJ/kWh |  | 0.6429 | kg CO2eq/kWh
Electricity, low voltage, Netherlands (including import) | 11.9185 | MJ/kWh |  | 0.72713 | kg CO2eq/kWh
Electricity, low voltage, Poland (including import) | 14.183 | MJ/kWh |  | 1.1998 | kg CO2eq/kWh
Electricity, low voltage, Portugal (including import) | 11.6175 | MJ/kWh |  | 0.69596 | kg CO2eq/kWh
Electricity, low voltage, Romania (including import) | 12.4996 | MJ/kWh |  | 0.80982 | kg CO2eq/kWh
Electricity, low voltage, Slovakia (including import) | 11.9327 | MJ/kWh |  | 0.5058 | kg CO2eq/kWh
Electricity, low voltage, Slovenia (including import) | 9.9504 | MJ/kWh |  | 0.48729 | kg CO2eq/kWh
Electricity, low voltage, Spain (including import) | 12.2083 | MJ/kWh |  | 0.59647 | kg CO2eq/kWh
Electricity, low voltage, Sweden (including import) | 10.6559 | MJ/kWh |  | 0.10196 | kg CO2eq/kWh
Electricity, low voltage, Switzerland (including import) | 10.9836 | MJ/kWh |  | 0.14892 | kg CO2eq/kWh
Electricity, low voltage, United Kingdom (including import) | 12.4101 | MJ/kWh |  | 0.68752 | kg CO2eq/kWh
Natural gas
Natural gas, burned in boiler atmosferic low-NOx condensing non-modulating, <100 kW, Europe | 4.61 | MJ/kWh |  | 0.27301 | kg CO2eq/kWh
Natural gas, burned in boiler atmosferic burner non-modulating, <100 kW, Europe | 4.4439 | MJ/kWh |  | 0.26524 | kg CO2eq/kWh
Natural gas, burned in boiler condensing modulating, <100 kW, Europe | 4.4824 | MJ/kWh |  | 0.26704 | kg CO2eq/kWh
Natural gas, burned in boiler condensing modulating, >100 kW, Europe | 4.3042 | MJ/kWh |  | 0.24751 | kg CO2eq/kWh
Natural gas, burned in boiler fan burner low-Nox non-modulating, <100 kW, Europe | 4.7371 | MJ/kWh |  | 0.27896 | kg CO2eq/kWh
Natural gas, burned in boiler fan burner non-modulating, <100 kW, Europe | 4.4824 | MJ/kWh |  | 0.26704 | kg CO2eq/kWh
Natural gas, burned in boiler modulating, <100 kW, Europe | 4.4824 | MJ/kWh |  | 0.26704 | kg CO2eq/kWh
Natural gas, burned in boiler modulating, >100 kW, Europe | 4.3042 | MJ/kWh |  | 0.24751 | kg CO2eq/kWh
Natural gas, burned in industrial furnace, >100 kW, Europe | 4.3042 | MJ/kWh |  | 0.24713 | kg CO2eq/kWh
Natural gas, burned in industrial furnace low-NOx, >100 kW, Europe | 4.4446 | MJ/kWh |  | 0.2537 | kg CO2eq/kWh
Note on E11: GWP is calculated using the impact assessment method "IPCC 2013 GWP 100 year".
Note on B11: GER is calculated using the impact assessment method "Cumulative Energy Demand".
Note on B29: GER is calculated using the impact assessment method "Cumulative Energy Demand".
Note on E29: GWP is calculated using the impact assessment method "IPCC 2013 GWP 100 year".

## Specific impacts conven. system
GO TO INDEX
| GLOBAL ENERGY REQUIREMENT (GER) |  |  | GLOBAL WARMING POTENTIAL (GWP)
COMPONENTS | MANUFACTURING STEP | END-OF-LIFE STEP | U.M. | MANUFACTURING STEP | END-OF-LIFE STEP | U.M.
Battery lead-acid | 17 | 0 | MJ/kg | 0.9 | 0 | kgCO2eq/kg
Battery lithium-iron-phosphate | 192.592 | 0 | MJ/kg | 22 | 0 | kgCO2eq/kg
Battery lithium-ion-manganate | 108.588 | 12 | MJ/kg | 5.851 | 0.932 | kgCO2eq/kg
Battery nickel cadmium | 37 | 0 | MJ/kg | 2.1 | 0 | kgCO2eq/kg
Battery nickel cobalt manganese | 196.779 | 0 | MJ/kg | 22 | 0 | kgCO2eq/kg
Battery nickel metal hydride | 226.087 | 0 | MJ/kg | 20 | 0 | kgCO2eq/kg
Battery sodium-nickel-chloride | 234.3 | 11.04 | MJ/kg | 14.324 | 0.771 | kgCO2eq/kg
Battery v-redox | 67.786 | 9.883 | MJ/kg | 6.803 | 1.173 | kgCO2eq/unit
Conventional chiller (10 kW) | 8131.097 | 7.833 | MJ/unit | 1550.461 | 25.818 | kgCO2eq/unit
Electric installation (PV system) | 2221.35 | 11.159 | MJ/unit | 79.744 | 60.154 | kgCO2eq/unit
Gas boiler (10 kW) | 6781.86 | 61.51 | MJ/unit | 365.71 | 12.04 | kgCO2eq/unit
Inverter (500 W) | 685.252 | 1.675 | MJ/unit | 36.311 | 1.281 | kgCO2eq/unit
Inverter (2500 W) | 3212.397 | 3.723 | MJ/unit | 173.72 | 1.373 | kgCO2eq/unit
Photovoltaic panel, a-Si | 1181.696 | 1.548 | MJ/m2 | 72.961 | 4.228 | kgCO2eq/m2
Photovoltaic panel, CdTe | 1515.689 | 1.548 | MJ/m2 | 96.281 | 4.228 | kgCO2eq/m2
Photovoltaic panel, CIS | 2029.435 | 1.548 | MJ/m2 | 121.68 | 4.228 | kgCO2eq/m2
Photovoltaic panel, multi-Si | 3060.768 | 1.548 | MJ/m2 | 156.667 | 4.228 | kgCO2eq/m2
Photovoltaic panel, ribbon-Si | 2414.699 | 1.548 | MJ/m2 | 126.671 | 4.228 | kgCO2eq/m2
Photovoltaic panel, single-Si | 3854.796 | 1.548 | MJ/m2 | 196.056 | 4.228 | kgCO2eq/m2
Pipes | 65.483 | 0.332 | MJ/m | 2.633 | 0.097 | kgCO2eq/m2
Pump (40 W) | 118.176 | 0.374 | MJ/unit | 6.913 | 0.08 | kgCO2eq/unit
| GLOBAL ENERGY REQUIREMENT (GER) |  |  | GLOBAL WARMING POTENTIAL (GWP)
ENERGY SOURCES | QUANTITY | U.M. |  | QUANTITY | U.M.
Electricity
Electricity, low voltage, Europe | 12.2887 | MJ/kWh |  | 0.56407 | kg CO2eq/kWh
Electricity, low voltage, Austria (excluding import) | 8.0659 | MJ/kWh |  | 0.35782 | kg CO2eq/kWh
Electricity, low voltage, Belgium (excluding import) | 12.5122 | MJ/kWh |  | 0.36414 | kg CO2eq/kWh
Electricity, low voltage, Bulgaria (excluding import) | 15.5238 | MJ/kWh |  | 0.78892 | kg CO2eq/kWh
Electricity, low voltage, Croatia (excluding import) | 10.8378 | MJ/kWh |  | 0.42496 | kg CO2eq/kWh
Electricity, low voltage, Czech Republic (excluding import) | 13.1907 | MJ/kWh |  | 0.88466 | kg CO2eq/kWh
Electricity, low voltage, Denmark (excluding import) | 10.7354 | MJ/kWh |  | 0.69752 | kg CO2eq/kWh
Electricity, low voltage, Finland (excluding import) | 12.4908 | MJ/kWh |  | 0.43821 | kg CO2eq/kWh
Electricity, low voltage, France (excluding import) | 13.6272 | MJ/kWh |  | 0.10544 | kg CO2eq/kWh
Electricity, low voltage, Germany (excluding import) | 12.6624 | MJ/kWh |  | 0.74811 | kg CO2eq/kWh
Electricity, low voltage, Greece (excluding import) | 18.6588 | MJ/kWh |  | 1.1772 | kg CO2eq/kWh
Electricity, low voltage, Hungary (excluding import) | 17.0519 | MJ/kWh |  | 0.83547 | kg CO2eq/kWh
Electricity, low voltage, Ireland (excluding import) | 13.0597 | MJ/kWh |  | 0.90221 | kg CO2eq/kWh
Electricity, low voltage, Italy (excluding import) | 10.705 | MJ/kWh |  | 0.7189 | kg CO2eq/kWh
Electricity, low voltage, Luxembourg (excluding import) | 10.8162 | MJ/kWh |  | 0.60302 | kg CO2eq/kWh
Electricity, low voltage, Netherlands (excluding import) | 11.8452 | MJ/kWh |  | 0.74348 | kg CO2eq/kWh
Electricity, low voltage, Poland (excluding import) | 16.0505 | MJ/kWh |  | 1.3741 | kg CO2eq/kWh
Electricity, low voltage, Portugal (excluding import) | 11.5191 | MJ/kWh |  | 0.71324 | kg CO2eq/kWh
Electricity, low voltage, Romania (excluding import) | 12.4203 | MJ/kWh |  | 0.80714 | kg CO2eq/kWh
Electricity, low voltage, Slovakia (excluding import) | 12.8098 | MJ/kWh |  | 0.41373 | kg CO2eq/kWh
Electricity, low voltage, Slovenia (excluding import) | 10.3853 | MJ/kWh |  | 0.55862 | kg CO2eq/kWh
Electricity, low voltage, Spain (excluding import) | 12.1683 | MJ/kWh |  | 0.60627 | kg CO2eq/kWh
Electricity, low voltage, Sweden (excluding import) | 10.5474 | MJ/kWh |  | 0.051013 | kg CO2eq/kWh
Electricity, low voltage, Switzerland (excluding import) | 8.6776 | MJ/kWh |  | 0.029758 | kg CO2eq/kWh
Electricity, low voltage, United Kingdom (excluding import) | 12.3689 | MJ/kWh |  | 0.70249 | kg CO2eq/kWh
Electricity, low voltage, Austria (including import) | 9.057 | MJ/kWh |  | 0.44628 | kg CO2eq/kWh
Electricity, low voltage, Belgium (including import) | 12.4875 | MJ/kWh |  | 0.36699 | kg CO2eq/kWh
Electricity, low voltage, Bulgaria (including import) | 15.4845 | MJ/kWh |  | 0.7905 | kg CO2eq/kWh
Electricity, low voltage, Croatia (including import) | 12.4667 | MJ/kWh |  | 0.59734 | kg CO2eq/kWh
Electricity, low voltage, Czech Republic (including import) | 13.4139 | MJ/kWh |  | 0.92661 | kg CO2eq/kWh
Electricity, low voltage, Denmark (including import) | 10.611 | MJ/kWh |  | 0.62631 | kg CO2eq/kWh
Electricity, low voltage, Finland (including import) | 12.6644 | MJ/kWh |  | 0.50176 | kg CO2eq/kWh
Electricity, low voltage, France (including import) | 13.5708 | MJ/kWh |  | 0.10785 | kg CO2eq/kWh
Electricity, low voltage, Germany (including import) | 12.5799 | MJ/kWh |  | 0.72293 | kg CO2eq/kWh
Electricity, low voltage, Greece (including import) | 18.2677 | MJ/kWh |  | 1.1458 | kg CO2eq/kWh
Electricity, low voltage, Hungary (including import) | 16.1759 | MJ/kWh |  | 0.75199 | kg CO2eq/kWh
Electricity, low voltage, Ireland (including import) | 13.0123 | MJ/kWh |  | 0.88985 | kg CO2eq/kWh
Electricity, low voltage, Italy (including import) | 10.7372 | MJ/kWh |  | 0.64351 | kg CO2eq/kWh
Electricity, low voltage, Luxembourg (including import) | 12.1092 | MJ/kWh |  | 0.6429 | kg CO2eq/kWh
Electricity, low voltage, Netherlands (including import) | 11.9185 | MJ/kWh |  | 0.72713 | kg CO2eq/kWh
Electricity, low voltage, Poland (including import) | 14.183 | MJ/kWh |  | 1.1998 | kg CO2eq/kWh
Electricity, low voltage, Portugal (including import) | 11.6175 | MJ/kWh |  | 0.69596 | kg CO2eq/kWh
Electricity, low voltage, Romania (including import) | 12.4996 | MJ/kWh |  | 0.80982 | kg CO2eq/kWh
Electricity, low voltage, Slovakia (including import) | 11.9327 | MJ/kWh |  | 0.5058 | kg CO2eq/kWh
Electricity, low voltage, Slovenia (including import) | 9.9504 | MJ/kWh |  | 0.48729 | kg CO2eq/kWh
Electricity, low voltage, Spain (including import) | 12.2083 | MJ/kWh |  | 0.59647 | kg CO2eq/kWh
Electricity, low voltage, Sweden (including import) | 10.6559 | MJ/kWh |  | 0.10196 | kg CO2eq/kWh
Electricity, low voltage, Switzerland (including import) | 10.9836 | MJ/kWh |  | 0.14892 | kg CO2eq/kWh
Electricity, low voltage, United Kingdom (including import) | 12.4101 | MJ/kWh |  | 0.68752 | kg CO2eq/kWh
Natural gas
Natural gas, burned in boiler atmosferic low-NOx condensing non-modulating, <100 kW, Europe | 4.61 | MJ/kWh |  | 0.27301 | kg CO2eq/kWh
Natural gas, burned in boiler atmosferic burner non-modulating, <100 kW, Europe | 4.4439 | MJ/kWh |  | 0.26524 | kg CO2eq/kWh
Natural gas, burned in boiler condensing modulating, <100 kW, Europe | 4.4824 | MJ/kWh |  | 0.26704 | kg CO2eq/kWh
Natural gas, burned in boiler condensing modulating, >100 kW, Europe | 4.3042 | MJ/kWh |  | 0.24751 | kg CO2eq/kWh
Natural gas, burned in boiler fan burner low-Nox non-modulating, <100 kW, Europe | 4.7371 | MJ/kWh |  | 0.27896 | kg CO2eq/kWh
Natural gas, burned in boiler fan burner non-modulating, <100 kW, Europe | 4.4824 | MJ/kWh |  | 0.26704 | kg CO2eq/kWh
Natural gas, burned in boiler modulating, <100 kW, Europe | 4.4824 | MJ/kWh |  | 0.26704 | kg CO2eq/kWh
Natural gas, burned in boiler modulating, >100 kW, Europe | 4.3042 | MJ/kWh |  | 0.24751 | kg CO2eq/kWh
Natural gas, burned in industrial furnace, >100 kW, Europe | 4.3042 | MJ/kWh |  | 0.24713 | kg CO2eq/kWh
Natural gas, burned in industrial furnace low-NOx, >100 kW, Europe | 4.4446 | MJ/kWh |  | 0.2537 | kg CO2eq/kWh
Note on B11: GER is calculated using the impact assessment method "Cumulative Energy Demand".
Note on E11: GWP is calculated using the impact assessment method "IPCC 2013 GWP 100 year".
Note on B35: GER is calculated using the impact assessment method "Cumulative Energy Demand".
Note on E35: GWP is calculated using the impact assessment method "IPCC 2013 GWP 100 year".

## Calculation (hidden)
SHC system |  |  | Conventional system
ENERGY SOURCES | GER (MJ) | GWP (kg CO2eq) | ENERGY SOURCES | GER (MJ) | GWP (kg CO2eq)
Electricity | 0 | 0 | Electricity | 0 | 0
Electricity, low voltage, Europe | 0 | 0 | Electricity, low voltage, Europe | 0 | 0
Electricity, low voltage, Austria (excluding import) | 0 | 0 | Electricity, low voltage, Austria (excluding import) | 0 | 0
Electricity, low voltage, Belgium (excluding import) | 0 | 0 | Electricity, low voltage, Belgium (excluding import) | 0 | 0
Electricity, low voltage, Bulgaria (excluding import) | 0 | 0 | Electricity, low voltage, Bulgaria (excluding import) | 0 | 0
Electricity, low voltage, Croatia (excluding import) | 0 | 0 | Electricity, low voltage, Croatia (excluding import) | 0 | 0
Electricity, low voltage, Czech Republic (excluding import) | 0 | 0 | Electricity, low voltage, Czech Republic (excluding import) | 0 | 0
Electricity, low voltage, Denmark (excluding import) | 0 | 0 | Electricity, low voltage, Denmark (excluding import) | 0 | 0
Electricity, low voltage, Finland (excluding import) | 0 | 0 | Electricity, low voltage, Finland (excluding import) | 0 | 0
Electricity, low voltage, France (excluding import) | 0 | 0 | Electricity, low voltage, France (excluding import) | 0 | 0
Electricity, low voltage, Germany (excluding import) | 0 | 0 | Electricity, low voltage, Germany (excluding import) | 0 | 0
Electricity, low voltage, Greece (excluding import) | 0 | 0 | Electricity, low voltage, Greece (excluding import) | 0 | 0
Electricity, low voltage, Hungary (excluding import) | 0 | 0 | Electricity, low voltage, Hungary (excluding import) | 0 | 0
Electricity, low voltage, Ireland (excluding import) | 0 | 0 | Electricity, low voltage, Ireland (excluding import) | 0 | 0
Electricity, low voltage, Italy (excluding import) | 0 | 0 | Electricity, low voltage, Italy (excluding import) | 0 | 0
Electricity, low voltage, Luxembourg (excluding import) | 0 | 0 | Electricity, low voltage, Luxembourg (excluding import) | 0 | 0
Electricity, low voltage, Netherlands (excluding import) | 0 | 0 | Electricity, low voltage, Netherlands (excluding import) | 0 | 0
Electricity, low voltage, Poland (excluding import) | 0 | 0 | Electricity, low voltage, Poland (excluding import) | 0 | 0
Electricity, low voltage, Portugal (excluding import) | 0 | 0 | Electricity, low voltage, Portugal (excluding import) | 0 | 0
Electricity, low voltage, Romania (excluding import) | 0 | 0 | Electricity, low voltage, Romania (excluding import) | 0 | 0
Electricity, low voltage, Slovakia (excluding import) | 0 | 0 | Electricity, low voltage, Slovakia (excluding import) | 0 | 0
Electricity, low voltage, Slovenia (excluding import) | 0 | 0 | Electricity, low voltage, Slovenia (excluding import) | 0 | 0
Electricity, low voltage, Spain (excluding import) | 0 | 0 | Electricity, low voltage, Spain (excluding import) | 0 | 0
Electricity, low voltage, Sweden (excluding import) | 0 | 0 | Electricity, low voltage, Sweden (excluding import) | 0 | 0
Electricity, low voltage, Switzerland (excluding import) | 0 | 0 | Electricity, low voltage, Switzerland (excluding import) | 0 | 0
Electricity, low voltage, United Kingdom (excluding import) | 0 | 0 | Electricity, low voltage, United Kingdom (excluding import) | 0 | 0
Electricity, low voltage, Austria (including import) | 0 | 0 | Electricity, low voltage, Austria (including import) | 0 | 0
Electricity, low voltage, Belgium (including import) | 0 | 0 | Electricity, low voltage, Belgium (including import) | 0 | 0
Electricity, low voltage, Bulgaria (including import) | 0 | 0 | Electricity, low voltage, Bulgaria (including import) | 0 | 0
Electricity, low voltage, Croatia (including import) | 0 | 0 | Electricity, low voltage, Croatia (including import) | 0 | 0
Electricity, low voltage, Czech Republic (including import) | 0 | 0 | Electricity, low voltage, Czech Republic (including import) | 0 | 0
Electricity, low voltage, Denmark (including import) | 0 | 0 | Electricity, low voltage, Denmark (including import) | 0 | 0
Electricity, low voltage, Finland (including import) | 0 | 0 | Electricity, low voltage, Finland (including import) | 0 | 0
Electricity, low voltage, France (including import) | 0 | 0 | Electricity, low voltage, France (including import) | 0 | 0
Electricity, low voltage, Germany (including import) | 0 | 0 | Electricity, low voltage, Germany (including import) | 0 | 0
Electricity, low voltage, Greece (including import) | 0 | 0 | Electricity, low voltage, Greece (including import) | 0 | 0
Electricity, low voltage, Hungary (including import) | 0 | 0 | Electricity, low voltage, Hungary (including import) | 0 | 0
Electricity, low voltage, Ireland (including import) | 0 | 0 | Electricity, low voltage, Ireland (including import) | 0 | 0
Electricity, low voltage, Italy (including import) | 0 | 0 | Electricity, low voltage, Italy (including import) | 0 | 0
Electricity, low voltage, Luxembourg (including import) | 0 | 0 | Electricity, low voltage, Luxembourg (including import) | 0 | 0
Electricity, low voltage, Netherlands (including import) | 0 | 0 | Electricity, low voltage, Netherlands (including import) | 0 | 0
Electricity, low voltage, Poland (including import) | 0 | 0 | Electricity, low voltage, Poland (including import) | 0 | 0
Electricity, low voltage, Portugal (including import) | 0 | 0 | Electricity, low voltage, Portugal (including import) | 0 | 0
Electricity, low voltage, Romania (including import) | 0 | 0 | Electricity, low voltage, Romania (including import) | 0 | 0
Electricity, low voltage, Slovakia (including import) | 0 | 0 | Electricity, low voltage, Slovakia (including import) | 0 | 0
Electricity, low voltage, Slovenia (including import) | 0 | 0 | Electricity, low voltage, Slovenia (including import) | 0 | 0
Electricity, low voltage, Spain (including import) | 0 | 0 | Electricity, low voltage, Spain (including import) | 0 | 0
Electricity, low voltage, Sweden (including import) | 0 | 0 | Electricity, low voltage, Sweden (including import) | 0 | 0
Electricity, low voltage, Switzerland (including import) | 0 | 0 | Electricity, low voltage, Switzerland (including import) | 0 | 0
Electricity, low voltage, United Kingdom (including import) | 0 | 0 | Electricity, low voltage, United Kingdom (including import) | 0 | 0
Natural gas | 0 | 0 | Natural gas | 0 | 0
Natural gas, burned in boiler atmosferic low-NOx condensing non-modulating, <100 kW, Europe | 0 | 0 | Natural gas, burned in boiler atmosferic low-NOx condensing non-modulating, <100 kW, Europe | 0 | 0
Natural gas, burned in boiler atmosferic burner non-modulating, <100 kW, Europe | 0 | 0 | Natural gas, burned in boiler atmosferic burner non-modulating, <100 kW, Europe | 0 | 0
Natural gas, burned in boiler condensing modulating, <100 kW, Europe | 0 | 0 | Natural gas, burned in boiler condensing modulating, <100 kW, Europe | 0 | 0
Natural gas, burned in boiler condensing modulating, >100 kW, Europe | 0 | 0 | Natural gas, burned in boiler condensing modulating, >100 kW, Europe | 0 | 0
Natural gas, burned in boiler fan burner low-Nox non-modulating, <100 kW, Europe | 0 | 0 | Natural gas, burned in boiler fan burner low-Nox non-modulating, <100 kW, Europe | 0 | 0
Natural gas, burned in boiler fan burner non-modulating, <100 kW, Europe | 0 | 0 | Natural gas, burned in boiler fan burner non-modulating, <100 kW, Europe | 0 | 0
Natural gas, burned in boiler modulating, <100 kW, Europe | 0 | 0 | Natural gas, burned in boiler modulating, <100 kW, Europe | 0 | 0
Natural gas, burned in boiler modulating, >100 kW, Europe | 0 | 0 | Natural gas, burned in boiler modulating, >100 kW, Europe | 0 | 0
Natural gas, burned in industrial furnace, >100 kW, Europe | 0 | 0 | Natural gas, burned in industrial furnace, >100 kW, Europe | 0 | 0
Natural gas, burned in industrial furnace low-NOx, >100 kW, Europe | 0 | 0 | Natural gas, burned in industrial furnace low-NOx, >100 kW, Europe | 0 | 0

## Total impacts SHC system
GO TO INDEX
COMPONENTS OF THE SHC SYSTEM | GLOBAL ENERGY REQUIREMENT (GER) (MJ) |  |  |  | GLOBAL WARMING POTENTIAL (GWP) (kg CO2eq)
| Manufacturing | Operation | End-of-Life | Total | Manufacturing | Operation | End-of-Life | Total
Absorption chiller | 0 | - | 0 | 0 | 0 | - | 0 | 0
Absorption chiller | 0 | - | 0 | 0 | 0 | - | 0 | 0
Adsorption chiller | 0 | - | 0 | 0 | 0 | - | 0 | 0
Ammonia | 0 | - | 0 | 0 | 0 | - | 0 | 0
Auxiliary gas boiler | 0 | - | 0 | 0 | 0 | - | 0 | 0
Auxiliary conventional chiller | 0 | - | 0 | 0 | 0 | - | 0 | 0
Cooling tower | 0 | - | 0 | 0 | 0 | - | 0 | 0
Evacuated tube collector | 0 | - | 0 | 0 | 0 | - | 0 | 0
Flat plate collector | 0 | - | 0 | 0 | 0 | - | 0 | 0
Glycol | 0 | - | 0 | 0 | 0 | - | 0 | 0
Heat storage | 0 | - | 0 | 0 | 0 | - | 0 | 0
Heat rejection system | 0 | - | 0 | 0 | 0 | - | 0 | 0
Pipes | 0 | - | 0 | 0 | 0 | - | 0 | 0
Pump | 0 | - | 0 | 0 | 0 | - | 0 | 0
Water | 0 | - | 0 | 0 | 0 | - | 0 | 0
Electricity | - | 0 | - | 0 | - | 0 | - | 0
Natural gas | - | 0 | - | 0 | - | 0 | - | 0
Total | 0 | 0 | 0 | 0 | 0 | 0 | 0 | 0

## Total impacts convent. system
GO TO INDEX
COMPONENTS OF THE CONVENTIONAL SYSTEM | GLOBAL ENERGY REQUIREMENT (GER) (MJ) |  |  |  | GLOBAL WARMING POTENTIAL (GWP) (kg CO2eq)
| Manufacturing | Operation | End-of-Life | Total | Manufacturing | Operation | End-of-Life | Total
Battery lead-acid | 0 | - | 0 | 0 | 0 | - | 0 | 0
Battery lithium-iron-phosphate | 0 | - | 0 | 0 | 0 | - | 0 | 0
Battery lithium-ion-manganate | 0 | - | 0 | 0 | 0 | - | 0 | 0
Battery nickel cadmium | 0 | - | 0 | 0 | 0 | - | 0 | 0
Battery nickel cobalt manganese | 0 | - | 0 | 0 | 0 | - | 0 | 0
Battery nickel metal hydride | 0 | - | 0 | 0 | 0 | - | 0 | 0
Battery sodium-nickel-chloride | 0 | - | 0 | 0 | 0 | - | 0 | 0
Battery v-redox | 0 | - | 0 | 0 | 0 | - | 0 | 0
Conventional chiller | 0 | - | 0 | 0 | 0 | - | 0 | 0
Electric installation (PV system) | 0 | - | 0 | 0 | 0 | - | 0 | 0
Gas boiler | 0 | - | 0 | 0 | 0 | - | 0 | 0
Inverter | 0 | - | 0 | 0 | 0 | - | 0 | 0
Inverter | 0 | - | 0 | 0 | 0 | - | 0 | 0
Photovoltaic panel, a-Si | 0 | - | 0 | 0 | 0 | - | 0 | 0
Photovoltaic panel, CdTe | 0 | - | 0 | 0 | 0 | - | 0 | 0
Photovoltaic panel, CIS | 0 | - | 0 | 0 | 0 | - | 0 | 0
Photovoltaic panel, multi-Si | 0 | - | 0 | 0 | 0 | - | 0 | 0
Photovoltaic panel, ribbon-Si | 0 | - | 0 | 0 | 0 | - | 0 | 0
Photovoltaic panel, single-Si | 0 | - | 0 | 0 | 0 | - | 0 | 0
Pipes | 0 | - | 0 | 0 | 0 | - | 0 | 0
Pumps | 0 | - | 0 | 0 | 0 | - | 0 | 0
Electricity | - | 0 | - | 0 | - | 0 | - | 0
Natural gas | - | 0 | - | 0 | - | 0 | - | 0
Total | 0 | 0 | 0 | 0 | 0 | 0 | 0 | 0

## Impacts comparison
GO TO INDEX
System | GLOBAL ENERGY REQUIREMENT (GER) (MJ) |  |  |  | GLOBAL WARMING POTENTIAL (GWP) (kg CO2eq)
| Manufacturing | Operation | End-of-Life | Total | Manufacturing | Operation | End-of-Life | Total
SHC system | 0 | 0 | 0 | 0 | 0 | 0 | 0 | 0
Conventional system | 0 | 0 | 0 | 0 | 0 | 0 | 0 | 0

## Payback indices
GO TO INDEX
Energy Payback Time=(GERSHC-system-GERConventional-system)/Eyear |  |  |  | GWP Payback Time=(GWPSHC-system-GWPConventional-system)/GWPyear
Energy Payback Time is defined as the time during which the SHC system must work to harvest as much primary energy as it requires for its manufacturing and end-of-life. The harvested energy is considered as net of the energy expenditure for the system use. |  |  |  | GWP Payback Time is defined as the time during which the avoided GWP impact due to the use of the SHC system is equal to GWP impact caused during its manufacturing and end-of-life.
GERSHC-system | = | 0 | MJ | GWPSHC-system | = | 0 | kgCO2eq
GERConventional-system | = | 0 | MJ | GWPConventional-system | = | 0 | kgCO2eq
Eyear | = | #DIV/0! | MJ/year | GWPyear | = | #DIV/0! | kgCO2eq/year
Energy Payback Time | = | #DIV/0! | year | GWP Payback Time | = | #DIV/0! | year
Energy Return Ratio=Eoverall/GERSHC-system
Energy Return Ratio represents how many times the energy saving overcomes the global energy consumption due to the SHC system.
GERSHC-system | = | 0 | MJ
Eoverall | = | 0 | MJ
Energy Return Ratio | = | #DIV/0!
Note on B16: Primary energy consumed during LCA phases of SHC system except for the operation phase
Note on B17: Primary energy consumed during LCA phases of Conventional system except for the operation phase
Note on B18: Net yearly primary energy saving due to the use of the SHC system
Note on G16: GWP generated during LCA phases of SHC system except for the operation phase
Note on G17: GWP generated during LCA phases of Conventional system except for the operation phase
Note on G18: Net Yearly avoided GWP due to the use of the SHC system
Note on B27: Primary energy consumed during LCA phases of SHC system except for the operation phase
Note on B28: Net primary energy saving during the overall lifetime of system.